## Calculations
Pressure Calubration data from 01-26-2019
|  | PT 1: Pintle Side | PT 2: LOX side | PT 3: orifice down | PT 4: orifice up | PT 5: Tank Pressure
| slope | 10.3713 | 3.5006 | 5.3199 | 5.8709 | 1.0601
| intercept | 833.0609 | 741.7086 | 747.6601 | 760.071 | 858.8484
Flow rates from Main orifice bucket tests 01-19-2019
Pressures from Orifice pressure tests on 01-19-2019, average values used do not include transient pressure changes
|  | Input (psig) | Avg. Flow Rate (gpm) | Avg. PT 4 (psi) | Avg. PT 3 (psi) | Average pressure drop (psi) | C_d value
| Test 1 | 50 | 5.7465 | 27.58 | 21.958 | 5.622 | 2.4236
| Test 2 | 50 | 5.9926 | 29.047 | 22.925 | 6.122 | 2.422
| Test 3 | 50 | 5.5805 | 31.591 | 24.819 | 6.772 | 2.1444
| Test 1 | 100 | 7.8441 | 56.252 | 44.645 | 11.607 | 2.3024
| Test 2 | 100 | 7.619 | 58.129 | 46.273 | 11.856 | 2.2127
| Test 3 | 100 | 8.0517 | 55.73 | 44.743 | 10.987 | 2.4291
| Test 1 | 200 | 11.69 | 124.401 | 98.444 | 25.957 | 2.2945
Choked flow | Test 2 | 200 | 8.24 | 149.828 | 116.21 | 33.618 | 1.4212
| Test 3 | 200 | 10.878 | 132.604 | 104.141 | 28.463 | 2.039
2.3184
Flow rates from Main orifice bucket tests 01-19-2019
Pressures from Orifice pressure tests on 01-19-2019, average values used do not include transient pressure changes
|  | Input (psig) | Avg. Flow Rate (gpm) | Avg. PT 4 (psi) | Avg. PT 3 (psi) | Average pressure drop (psi) | C_d value for gpm |  | theoretical delta P | Theoretical Flow rate
| Test 1 | 50 | 5.7465 | 27.58 | 21.958 | 5.622 | 2.4236 |  | 1 | 2.2835
| Test 2 | 50 | 5.9926 | 29.047 | 22.925 | 6.122 | 2.422 |  | 5 | 5.106
| Test 3 | 50 | 5.5805 | 31.591 | 24.819 | 6.772 | 2.1444 |  | 10 | 7.2209
| Test 1 | 100 | 7.8441 | 56.252 | 44.645 | 11.607 | 2.3024 |  | 15 | 8.8438
| Test 2 | 100 | 7.619 | 58.129 | 46.273 | 11.856 | 2.2127 |  | 20 | 10.212
| Test 3 | 100 | 8.0517 | 55.73 | 44.743 | 10.987 | 2.4291 |  | 25 | 11.4173
| Test 1 | 200 | 11.69 | 124.401 | 98.444 | 25.957 | 2.2945 |  | 30 | 12.507
| Test 3 | 200 | 10.878 | 132.604 | 104.141 | 28.463 | 2.039 |  | 35 | 13.5092
[9 empty] | 40 | 14.4419
[6 empty] | Avg C_d | 2.2835
| LOX C_d | [10 empty] | Using experimental C_d for orifice
| Taken from LOX tests on 01-26-2019 | [10 empty] | C_d |  | 3.5576
|  | Input (psig) | Orifice Avg. delta P psig | Calculated flow rate (gpm) | LOX Avg. Delta P (psi) | LOX C_d (for gpm) | LOX side Mass Flow rate (lbm/s) |  |  |  |  | Input (psig) |  | Orifice Avg. delta P psig | Calculated flow rate (gpm) | LOX Avg. Delta P (psi) | LOX C_d (for gpm) | LOX side Mass Flow rate (lbm/s)
| Test 1 | 25 | 0 | 0 | 20.99 | 0 | 0 |  |  |  | Test 1 | 25 |  | 0 | 0 | 20.99 | 0 | 0
| Test 2 | 25 | 0 | 0 | 21.48 | 0 | 0 |  |  |  | Test 2 | 25 |  | 0 | 0 | 21.48 | 0 | 0
| Test 3 | 25 | 0.04465 | 0.48251 | 21.34 | 0.10445 | 0.067108 |  |  |  | Test 3 | 25 |  | 0.04465 | 0.75174 | 21.34 | 0.16273 | 0.10455
| Test 1 | 50 | 0.01217 | 0.25191 | 35.1947 | 0.042462 | 0.035036 |  |  |  | Test 1 | 50 |  | 0.01217 | 0.39247 | 35.1947 | 0.066155 | 0.054585
| Test 2 | 50 | 0.1197 | 0.79003 | 40.255 | 0.12452 | 0.10988 |  |  |  | Test 2 | 50 |  | 0.1197 | 1.2308 | 40.255 | 0.194 | 0.17119
| Test 3 | 50 | 0.026 | 0.3682 | 38.444 | 0.059384 | 0.05121 |  |  |  | Test 3 | 50 |  | 0.026 | 0.57365 | 38.444 | 0.092519 | 0.079784
| Test 1 | 75 | 0.3826 | 1.4124 | 66.35 | 0.1734 | 0.19644 |  |  |  | Test 1 | 75 |  | 0.3826 | 2.2005 | 66.35 | 0.27015 | 0.30606
| Test 2 | 75 | 0.352 | 1.3548 | 64.349 | 0.16889 | 0.18842 |  |  |  | Test 2 | 75 |  | 0.352 | 2.1107 | 64.349 | 0.26312 | 0.29356
| Test 3 | 75 | 0.2157 | 1.0605 | 68.51 | 0.12813 | 0.1475 |  |  |  | Test 3 | 75 |  | 0.2157 | 1.6523 | 68.51 | 0.19962 | 0.2298
| Test 1 | 100 | 0.0729 | 0.61654 | 81.625 | 0.068241 | 0.085749 |  |  |  | Test 1 | 100 |  | 0.0729 | 0.96055 | 81.625 | 0.10632 | 0.1336
| Test 2 | 100 | 0.3346 | 1.3209 | 83.12 | 0.14488 | 0.18371 |  |  |  | Test 2 | 100 |  | 0.3346 | 2.0579 | 83.12 | 0.22572 | 0.28621
| Test 3 | 100 | 0.3665 | 1.3824 | 71.4 | 0.1636 | 0.19227 |  |  |  | Test 3 | 100 |  | 0.3665 | 2.1537 | 71.4 | 0.25489 | 0.29955
[5 empty] | LOX C_d | 0.11779 | [5 empty] | units in inches |  |  |  | LOX C_d | 0.18352
[6 empty] | 0.047617 |  |  |  |  | Density | 0.0011227 |  |  |  |  | 0.074186
[11 empty] | dynamic visc. | 2.275e-06
| Fuel C_d | [9 empty] | Annulus area | 0.013705
| Taken from Fuel tests on 01-19-2019 | [9 empty] | Hydrolic Dia. | 0.0295
|  | Input (psig) | Orifice Avg. PT 4 | Orifice Avg. PT 3 | Orifice Avg. delta P psig | Calculated flow rate (gpm) | Fuel Avg. Delta P (psi) | Fuel C_d (for gpm) | Fuel side Mass Flow rate (lbm/s) | Fuel side mass flow (slugs/s) | Water Density (slug/in^3) | Flow velocity (in/s) | Reynolds Number
| Test 1 | 25 | 18.8997 | 16.3395 | 2.5602 | 3.6537 | 18.86 | 0.84131 | 0.50816 | 0.015796 | 0.0011227 | 1026.6403 | 14945.9194
| Test 2 | 25 | 17.1272 | 14.8171 | 2.3101 | 3.4707 | 17.05 | 0.84052 | 0.48271 | 0.015005 | 0.0011227 | 975.218 | 14197.3087
| Test 3 | 25 | 17.849 | 15.3494 | 2.4996 | 3.6102 | 17.8 | 0.8557 | 0.50212 | 0.015608 | 0.0011227 | 1014.431 | 14768.1762
| Test 1 | 50 | 34.1923 | 29.6335 | 4.5588 | 4.8755 | 34.478 | 0.83032 | 0.67809 | 0.021078 | 0.0011227 | 1369.9579 | 19943.968
| Test 2 | 50 | 34.8016 | 30.2517 | 4.55 | 4.8708 | 35.08 | 0.82237 | 0.67744 | 0.021058 | 0.0011227 | 1368.6343 | 19924.6978
| Test 3 | 50 | 35.5094 | 30.7707 | 4.7387 | 4.9708 | 35.82 | 0.83054 | 0.69135 | 0.02149 | 0.0011227 | 1396.7361 | 20333.8073
| Test 1 | 75 | 61.1388 | 53.0764 | 8.0625 | 6.4838 | 61.798 | 0.82479 | 0.90178 | 0.028032 | 0.0011227 | 1821.872 | 26522.973
| Test 2 | 75 | 62.2457 | 53.9479 | 8.2977 | 6.5777 | 62.8277 | 0.82985 | 0.91484 | 0.028438 | 0.0011227 | 1848.2637 | 26907.1848
| Test 3 | 75 | 60.3774 | 52.439 | 7.9384 | 6.4337 | 61.004 | 0.82372 | 0.89481 | 0.027815 | 0.0011227 | 1807.8029 | 26318.153
| Test 1 | 100 | 75.1593 | 65.4826 | 9.6767 | 7.1033 | 76.248 | 0.81347 | 0.98794 | 0.03071 | 0.0011227 | 1995.9384 | 29057.0463
| Test 2 | 100 | 68.6063 | 59.6094 | 8.9969 | 6.8492 | 69.388 | 0.82224 | 0.9526 | 0.029612 | 0.0011227 | 1924.5551 | 28017.8429
| Test 3 | 100 | 77.2846 | 67.1228 | 10.1618 | 7.2791 | 78.022 | 0.82408 | 1.0124 | 0.03147 | 0.0011227 | 2045.3572 | 29776.4899
[12 empty] | 170.4464 | 2481.3742
[7 empty] | Fuel C_d | 0.82991
[7 empty] | Std. dev | 0.011253
|  | Input (psig) | Orifice Avg. delta P psig | Fuel Avg. Delta P (psi) | Calculated Fuel GPM | Fuel side Mass Flow rate (lbm/s) | LOX Avg. Delta P (psi) | Calculated LOX GPM | LOX side Mass Flow rate (lbm/s) | Calculated Total flow rate (gpm) | Total flow - Fuel glow (gpm | Fuel Flow + LOX Flow (gpm) |  | Calculated total - Fuel+LOX (gpm)
| Test 1 | 25 | 1.0524 | 17.7126 | 3.4928 | 0.48578 | 22.7905 | 0.56234 | 0.078212 | 2.3426 | -1.1502 | 4.0551 |  | -1.7126
| Test 2 | 25 | 1.0892 | 16.859 | 3.4076 | 0.47393 | 20.7276 | 0.53629 | 0.074588 | 2.3831 | -1.0245 | 3.9439 |  | -1.5608
| Test 3 | 25 | 0.9989 | 17.3001 | 3.4519 | 0.48009 | 21.4658 | 0.54576 | 0.075905 | 2.2822 | -1.1697 | 3.9976 |  | -1.7154
| Test 1 | 50 | 0.47038 | 33.2126 | 4.7828 | 0.6652 | 49.9135 | 0.83221 | 0.11575 | 1.5661 | -3.2167 | 5.615 |  | -4.0489
| Test 2 | 50 | 0 | 33.5263 | 4.8053 | 0.66834 | 53.2002 | 0.85918 | 0.1195 | 0 | -4.8053 | 5.6645 |  | -5.6645
| Test 3 | 50 | 0.47034 | 32.0465 | 4.6981 | 0.65342 | 48.8937 | 0.82367 | 0.11456 | 1.566 | -3.1321 | 5.5218 |  | -3.9557
| Test 1 | 75 | 6.1059 | 61.2884 | 6.4971 | 0.90363 | 64.2333 | 0.94407 | 0.1313 | 5.6425 | -0.85464 | 7.4412 |  | -1.7987
| Test 2 | 75 | 6.0473 | 59.6416 | 6.4092 | 0.89141 | 62.1807 | 0.92887 | 0.12919 | 5.6153 | -0.79392 | 7.3381 |  | -1.7228
| Test 3 | 75 | 6.1531 | 61.0911 | 6.4866 | 0.90218 | 63.5409 | 0.93897 | 0.13059 | 5.6642 | -0.82242 | 7.4256 |  | -1.7614
| Test 1 | 100 | 7.8916 | 68.6623 | 6.8769 | 0.95645 | 66.3105 | 0.95922 | 0.13341 | 6.4147 | -0.46215 | 7.8361 |  | -1.4214
| Test 2 | 100 | 6.9681 | 67.2332 | 6.8049 | 0.94644 | 69.3148 | 0.9807 | 0.1364 | 6.0277 | -0.77722 | 7.7856 |  | -1.7579
| Test 3 | 100 | 7.2675 | 68.7683 | 6.8822 | 0.95719 | 70.1529 | 0.98662 | 0.13722 | 6.1558 | -0.72633 | 7.8688 |  | -1.7129
| Initial test for orifice C_d |  | 3.5576
|  | Input (psig) | Orifice Avg. delta P psig | Fuel Avg. Delta P (psi) | Calculated Fuel GPM | Fuel side Mass Flow rate (lbm/s) | LOX Avg. Delta P (psi) | Calculated LOX GPM | LOX side Mass Flow rate (lbm/s) | Calculated Total flow rate (gpm) | Total flow - Fuel glow (gpm | Fuel Flow + LOX Flow (gpm) |  | Calculated total - Fuel+LOX (gpm)
| Test 1 | 25 | 1.0524 | 17.7126 | 3.4928 |  | 22.7905 | 0.56234 |  | 3.6497 | 0.1569 | 4.0551 |  | -0.40545
| Test 2 | 25 | 1.0892 | 16.859 | 3.4076 |  | 20.7276 | 0.53629 |  | 3.7128 | 0.30522 | 3.9439 |  | -0.23107
| Test 3 | 25 | 0.9989 | 17.3001 | 3.4519 |  | 21.4658 | 0.54576 |  | 3.5556 | 0.10376 | 3.9976 |  | -0.442
| Test 1 | 50 | 0.47038 | 33.2126 | 4.7828 |  | 49.9135 | 0.83221 |  | 2.4399 | -2.3429 | 5.615 |  | -3.1751
| Test 2 | 50 | 0 | 33.5263 | 4.8053 |  | 53.2002 | 0.85918 |  | 0 | -4.8053 | 5.6645 |  | -5.6645
| Test 3 | 50 | 0.47034 | 32.0465 | 4.6981 |  | 48.8937 | 0.82367 |  | 2.4399 | -2.2582 | 5.5218 |  | -3.0819
| Test 1 | 75 | 6.1059 | 61.2884 | 6.4971 |  | 64.2333 | 0.94407 |  | 8.7909 | 2.2938 | 7.4412 |  | 1.3497
| Test 2 | 75 | 6.0473 | 59.6416 | 6.4092 |  | 62.1807 | 0.92887 |  | 8.7486 | 2.3393 | 7.3381 |  | 1.4105
| Test 3 | 75 | 6.1531 | 61.0911 | 6.4866 |  | 63.5409 | 0.93897 |  | 8.8248 | 2.3381 | 7.4256 |  | 1.3992
| Test 1 | 100 | 7.8916 | 68.6623 | 6.8769 |  | 66.3105 | 0.95922 |  | 9.994 | 3.1172 | 7.8361 |  | 2.1579
| Test 2 | 100 | 6.9681 | 67.2332 | 6.8049 |  | 69.3148 | 0.9807 |  | 9.3911 | 2.5861 | 7.7856 |  | 1.6054
| Test 3 | 100 | 7.2675 | 68.7683 | 6.8822 |  | 70.1529 | 0.98662 |  | 9.5907 | 2.7085 | 7.8688 |  | 1.7219
Note on D49: [Threaded comment] Your version of Excel allows you to read this threaded comment; however, any edits to it will get removed if the file is opened in a newer version of Excel. Learn more: https://go.microsoft.com/fwlink/?linkid=870924 Comment: approx -0.04, within the error of the P.T.
Note on O49: [Threaded comment] Your version of Excel allows you to read this threaded comment; however, any edits to it will get removed if the file is opened in a newer version of Excel. Learn more: https://go.microsoft.com/fwlink/?linkid=870924 Comment: approx -0.04, within the error of the P.T.
Note on D50: [Threaded comment] Your version of Excel allows you to read this threaded comment; however, any edits to it will get removed if the file is opened in a newer version of Excel. Learn more: https://go.microsoft.com/fwlink/?linkid=870924 Comment: approx - 0.05 , within error of P.T.
Note on O50: [Threaded comment] Your version of Excel allows you to read this threaded comment; however, any edits to it will get removed if the file is opened in a newer version of Excel. Learn more: https://go.microsoft.com/fwlink/?linkid=870924 Comment: approx - 0.05 , within error of P.T.

## Pressure Calibration
Pressure Calibration for 01-26-2019
Data linked to tests | [5 empty] | Unlinked values
PSIG | PT 1: Pintle Side | PT 2: LOX side | PT 3: orifice down | PT 4: orifice up | PT 5: Tank Pressure | PSIG | PT 1: Pintle Side | PT 2: LOX side | PT 3: orifice down | PT 4: orifice up | PT 5: Tank Pressure
0 | 817.3488 | 736.2868 | 739.876 | 751.1783 | 866.3721 | 0 | 817.3488 | 736.2868 | 739.876 | 751.1783 | 866.3721
25 | 1106.0859 | 834.8189 | 888.3071 | 915.5827 | 879.2283 | 25 | 1106.0859 | 834.8189 | 888.3071 | 915.5827 | 879.2283
50 | 1363.1732 | 918.7 | 1016.8692 | 1057.3846 | 905.5 | 50 | 1363.1732 | 918.7 | 1016.8692 | 1057.3846 | 905.5
75 | 1609.4375 | 1005.2286 | 1148.4071 | 1202.2143 | 939.3286 | 75 | 1609.4375 | 1005.2286 | 1148.4071 | 1202.2143 | 939.3286
100 | 1862.0873 | 1088.6554 | 1274.8108 | 1341.7297 | 968.8311 | 100 | 1862.0873 | 1088.6554 | 1274.8108 | 1341.7297 | 968.8311
|  | From previous | [5 empty] | From previous
slope | 10.3713 | 3.5006 | 5.3199 | 5.8709 | 1.0601 | slope | 10.3713 | 3.5006 | 5.3199 | 5.8709 | 1.0601
intercept | 833.0609 | 741.7086 | 747.6601 | 760.071 | 858.8484 | intercept | 833.0609 | 741.7086 | 747.6601 | 760.071 | 858.8484