## InjectorDims
Pintle Injector V1 |  |  | Pintle Injector V2
Pintle |  |  | Pintle
Flow Entrance dia. | 0.402 | in | Flow Entrance dia. | 0.402 | in
Inner Diameter | 0.12 | in | Inner Diameter | 0.221 | in
Orifice diameter | 0.03125 | in | Orifice diameter | 0.0595 | in
# of orifices | 12 | - | # of orifices | 12 | -
Wall Thickness | 0.0805 | in | Wall Thickness | 0.1 | in
Blockage Factor | 0.42479 | - | Blockage Factor | 0.53984 | -
Annulus |  |  | Annulus
Flow Entrance dia. | 0.136 | in | Flow Entrance dia. | 0.25 | in
# of Entrances | 1 | - | # of Entrances | 1 | -
Chamber radius | 0.4325 | in | Chamber radius | 0.4325 | in
Pintle OD | 0.281 | in | Pintle OD | 0.421 | in
Annulus Outer dia. | 0.3105 | in | Annulus Outer dia. | 0.4688 | in
Annular Gap | 0.01475 | in | Annular Gap | 0.0239 | in